## Sheet1
Nb | 2 | Number of Blades
R | 1.016 | Rotor radius (m)
root_cut | 0.12 | Root-cut (% of radius)
N_elm | 50 | Number of blade elements
mtip | 0.44357 | Tip Mach number
theta0 | 10 | collective pitch (deg)
thetac | 0 | cyclic (deg)
thetas | 0 | cyclic (deg)
rot_flag | 1 | rotation_flag (ccw=1, cw=-1)
mu1 | 0 | body frame translational velocity - nondimensionalized by tip speed
mu2 | 0
mu3 | 0
w1 | 0 | body frame angularvelocity - nondimensionalized by tip speed
w2 | 0
w3 | 0
naf | 1 | number of airfoil section
raf | 0 | junction points for airfoil change
haoad | 0 | flag for high-angle of attack data (0=not needed, 1= needed)
af | vr12.dat | af lookup table names

## chord
r | c/R
0.12 | 0.07874
0.2 | 0.07874
0.3 | 0.07874
0.4 | 0.07874
0.5 | 0.07874
0.6 | 0.07874
0.7 | 0.07874
0.8 | 0.07874
0.9 | 0.07874
1 | 0.07874

## twist
r | twist(deg)
0.12 | 0
0.2 | 0
0.3 | 0
0.4 | 0
0.5 | 0
0.6 | 0
0.7 | 0
0.8 | 0
0.9 | 0
0.95 | 0
1 | 0