## Sheet1
Nb | 3 | Number of Blades
R | 3.81 | Rotor radius (m)
root_cut | 0.1 | Root-cut (% of radius)
N_elm | 50 | Number of blade elements
mtip | 0.691 | Tip Mach number
theta0 | 10 | collective pitch (deg)
thetac | 0 | cyclic (deg)
thetas | 0 | cyclic (deg)
rot_flag | 1 | rotation_flag (ccw=1, cw=-1)
mu1 | 0 | body frame translational velocity - nondimensionalized by tip speed
mu2 | 0
mu3 | 0
w1 | 0 | body frame angularvelocity - nondimensionalized by tip speed
w2 | 0
w3 | 0
naf | 1 | number of airfoil section
raf | 0 | junction points for airfoil change
haoad | 1 | flag for high-angle of attack data (0=not needed, 1= needed)
af | xv15_v1.dat | af lookup table names

## chord
r | c/R
0 | 0
0.01 | 0
0.02 | 0
0.03 | 0
0.04 | 0
0.05 | 0
0.06 | 0
0.07 | 0
0.08 | 0
0.09 | 0
0.1 | 0.09336
0.11 | 0.09336
0.12 | 0.09336
0.13 | 0.09336
0.14 | 0.09336
0.15 | 0.09336
0.16 | 0.09336
0.17 | 0.09336
0.18 | 0.09336
0.19 | 0.09336
0.2 | 0.09336
0.21 | 0.09336
0.22 | 0.09336
0.23 | 0.09336
0.24 | 0.09336
0.25 | 0.09336
0.26 | 0.09336
0.27 | 0.09336
0.28 | 0.09336
0.29 | 0.09336
0.3 | 0.09336
0.31 | 0.09336
0.32 | 0.09336
0.33 | 0.09336
0.34 | 0.09336
0.35 | 0.09336
0.36 | 0.09336
0.37 | 0.09336
0.38 | 0.09336
0.39 | 0.09336
0.4 | 0.09336
0.41 | 0.09336
0.42 | 0.09336
0.43 | 0.09336
0.44 | 0.09336
0.45 | 0.09336
0.46 | 0.09336
0.47 | 0.09336
0.48 | 0.09336
0.49 | 0.09336
0.5 | 0.09336
0.51 | 0.09336
0.52 | 0.09336
0.53 | 0.09336
0.54 | 0.09336
0.55 | 0.09336
0.56 | 0.09336
0.57 | 0.09336
0.58 | 0.09336
0.59 | 0.09336
0.6 | 0.09336
0.61 | 0.09336
0.62 | 0.09336
0.63 | 0.09336
0.64 | 0.09336
0.65 | 0.09336
0.66 | 0.09336
0.67 | 0.09336
0.68 | 0.09336
0.69 | 0.09336
0.7 | 0.09336
0.71 | 0.09336
0.72 | 0.09336
0.73 | 0.09336
0.74 | 0.09336
0.75 | 0.09336
0.76 | 0.09336
0.77 | 0.09336
0.78 | 0.09336
0.79 | 0.09336
0.8 | 0.09336
0.81 | 0.09336
0.82 | 0.09336
0.83 | 0.09336
0.84 | 0.09336
0.85 | 0.09336
0.86 | 0.09336
0.87 | 0.09336
0.88 | 0.09336
0.89 | 0.09336
0.9 | 0.09336
0.91 | 0.09336
0.92 | 0.09336
0.93 | 0.09336
0.94 | 0.09336
0.95 | 0.09336
0.96 | 0.09336
0.97 | 0.09336
0.98 | 0.09336
0.99 | 0.09336
1 | 0.09336

## twist
r | twist(deg)
0 | 0
0.1 | 30.16
0.13171 | 27.92
0.16098 | 26
0.18862 | 24.4
0.21301 | 22.8
0.24553 | 20.72
0.27642 | 18.96
0.30732 | 17.04
0.33984 | 15.28
0.37886 | 13.2
0.41626 | 11.12
0.44878 | 9.68
0.48293 | 8.24
0.51545 | 6.96
0.55772 | 5.68
0.59837 | 4.56
0.63902 | 3.44
0.68455 | 2.32
0.73333 | 1.04
0.77398 | -0.08
0.82276 | -1.52
0.86992 | -2.64
0.92195 | -4.08
0.96748 | -5.2
1 | -6.32